## General Well Data
General Well Data
PR648, page 11 & 71
Well | Resolution-1
UWI | 100000022150
PR Report Number | PR648
Licence | PPL685
Operator | Shell BP Todd Canterbury
Latitude | -44.1861
Longitude | 172.6362
Status at Completion | Dry and abandoned
Total Drilled Depth (m AHBRT) | 1963
Spud Date | 1975-07-09
TD Date | 1975-07-27
Abandoned Date | 31/7/1975
Rig Release Date | 1975-08-03
Onshore/Offshore | Offshore
Water Depth | 64
RT Elevation (m AMSL) | 10
Formation at TD | Igneous Intrusive

## Casing Shoe Depths
Casing Shoe Depths
PR648, page 22
Depth to 30" Casing Shoe (m) | 122
Depth to 20" Casing Shoe (m) | 377
Depth to 13 3/8" Casing Shoe (m) | 1223.57

## Bit Size Depths
Bit Size Depths
PR648, page 22
Bit Size | Bit Size | Bit Size @
(in) | (mm) | (m)
36 | 914.4 | 127
26 | 660.4 | 390
17.5 | 444.5 | 1235
12.25 | 311.15 | 1963

## Deviation Survey
Deviation Survey
PR648, logs 6, 7
Measured Depth (m) | Inclination (degrees)
1250 | 0
1300 | 0
1350 | 0
1400 | 0
1450 | 0
1500 | 0
1550 | 0
1600 | 0
1650 | 0
1700 | 0
1750 | 0
1800 | 0
1850 | 0
1900 | 0
1950 | 0

## Formation Summary
Formation Summary
PR648, page 48-50
Series | Formation Top (m) | Formation Base (m) | General Lithology
Hawera-Wanganui | 75 | 685 | Shelly clay in a silty clay matrix.
Taranaki | 685 | 1220 | Silty clay with subordinate intervals of very fine grained glauconitic sandstone and occasional thin beds of lignite.
Southland | 1220 | 1280 | Calcareous, microfossiliferous, silty mudstone occurs.
Pareora | 1280 | 1306 | Silty mudstone, with a sandy limestone occurring with depth.
Landon | 1306 | 1328 | Sandy, glauconitic limestone with wackestone texture.
Arnold | 1328 | 1413.5 | Silty calcareous, glauconitic, silty mudstone.
Dannevirke | 1413.5 | 1480.5 | Calcareous, glauconitic silty mudstone.
Mata | 1480.5 | 1911.5 | Sandstone which is locally glauconitic, and carries rare fragments of volcanic rock and is highly porous.
Igneous Intrusive | 1911.5 | 1963 (TD) | Medium to coarse grained basic igneous rock ranging in composition between quartz syenogabbro and teschenite.

## Electric Log Summary
Electric Log Summary
PR648, page 44
Interval
Run | Log | Top (m) | Bottom (m)
1A | BHC-GR | 379 | 1207.3
2B | BHC-GR | 1212 | 1956.5
1A | DSL | 379 | 1204.6
2B | DSL | 1213.3 | 1954.8
1B | CAL | 379 | 1204.6
2A | HDT | 1212 | 1959

## Checkshot Data
Checkshot Data
PR648, log 15
Record No. | Depth | Z | T | t | Te | Tc | Average velocity | Δz | Δ t c | Interval Velocity
| m | m | s | s | s | s | m/s | m | s | m/s
13 | 400 | 390.6 | 0.212 | 0.2112 | 0.0126 | 0.2238 | 1745 | 300 | 0.1444 | 2078
12 | 700 | 690.6 | 0.356 | 0.3556 | 0.0126 | 0.3682 | 1876 | 300 | 0.1301 | 2306
11 | 1000 | 990.6 | 0.486 | 0.4857 | 0.0126 | 0.4983 | 1988 | 240 | 0.0971 | 2472
1 | 1240 | 1230.6 | 0.583 | 0.5828 | 0.0126 | 0.5954 | 2067 | 95 | 0.032 | 2969
10 | 1335 | 1325.6 | 0.615 | 0.6148 | 0.0126 | 0.6274 | 2113 | 65 | 0.027 | 2407
9 | 1400 | 1390.6 | 0.642 | 0.6418 | 0.0126 | 0.6544 | 2125 | 40 | 0.019 | 2105
8 | 1440 | 1430.6 | 0.661 | 0.6608 | 0.0126 | 0.6734 | 2124 | 120 | 0.0441 | 2721
7 | 1560 | 1550.6 | 0.705 | 0.7049 | 0.0126 | 0.7175 | 2161 | 105 | 0.037 | 2838
6 | 1665 | 1655.6 | 0.742 | 0.7219 | 0.0126 | 0.7545 | 2194 | 105 | 0.033 | 3182
5 | 1770 | 1760.6 | 0.775 | 0.7749 | 0.0126 | 0.7875 | 2236 | 120 | 0.036 | 3333
3 | 1890 | 1880.6 | 0.811 | 0.8109 | 0.0126 | 0.8235 | 2284 | 25 | 0.006 | 4167
2 | 1915 | 1905.6 | 0.817 | 0.8169 | 0.0126 | 0.8295 | 2297 | 35 | 0.008 | 4375
4 | 1950 | 1940.6 | 0.825 | 0.8249 | 0.0126 | 0.8375 | 2317

## Environmental Correction Data
Environmental Corrections
PR648, logs 8, 9
Log | Curve | Logging Run | Top (ft) | Bottom (ft) | Top (m) | Bottom (m) | Fluid Type in Hole | Mud Res (Ω) | Mud Temp (°F) | Mud Temp (°C) | Mud Filtrate Res (Ω) | Mud FiltrateTemp (°F) | Mud FiltrateTemp (°C) | Mud Cake Res (Ω) | Mud Cake Temp (°F) | Mud Cake Temp (°C) | BHT (°F) | BHT (°C) | Mud Density (g/cm3) | Mud Density (ppg or lb/g) | Mud Density (kg/m3) | Hole Size (in) | Hole Size (mm) | Tool Type | Stand Off (in) | Stand Off (mm) | Eccentered/Centered | Size of Tool | Barite in Mud | Gamma | Neutron | Density | Resistivity | Logging Run | Size of Tool Gamma | Size of Tool Micro Resitivity | Tool Type Density | Fluid Type | Centred Eccentered | Stand Off | Barite in Mud | Tool Type Resistivity Laterolog | Tool Type Resistivity Induction
Conversions |  |  | /0.3048 | /0.3048 |  |  |  |  | F-32/1.8 |  |  | F-32/1.8 |  |  | F-32/1.8 |  | F-32/1.8 |  | *1000 | *119.8264 |  | *25.4 |  |  | *25.4 |  |  |  |  | GR | NEUT | RHOB | LLD | 1 | 3 5/8" | Standard | FDC | OBM | Centered | Stand Off | Barite | DLS-D/E (Eccentered) | 6FF40
Gamma |  |  |  |  | 379 | 1204.6 | WBM | 0.657 | 55 | 12.7778 | 0.459 | 55 | 12.7778 | 0.875 | 55 | 12.7778 | 105 | 40.5556 |  | 10 | 1198.264 | 17.5 | 444.5 |  |  |  | Eccentered | 3 5/8" |  | CGR | NPHI | RHOZ | LLS | 2 | 1 11/16" | Slimhole | LDT | WBM | Eccentered | No Stand Off | Normal | DLT-D/E (Centered) | 6FF28
[5 empty] | 1213.3 | 1954.8 | WBM | 0.502 | 60 | 15.5556 | 0.393 | 56 | 13.3333 | 0.914 | 56 | 13.3333 | 134 | 56.6667 |  | N/A | N/A | 12.25 | 311.15 | [6 empty] | SGR | TNPH | DENS | ILD | 3 |  |  |  | SBM |  |  |  | DLS-B (Ccentered)
[30 empty] | ECGR | NPOR | RH08 | ILS | 4
[30 empty] | GRCL |  |  | MLL | 5
[33 empty] | MSFL | 6
Density | [32 empty] | MSFC | 7
[33 empty] | AIT | 8
[33 empty] | AOT | 9
[33 empty] | RT | 10
[33 empty] | RXO | 11
Neutron | [32 empty] | RLA | 12
[33 empty] | HRLA | 13
[33 empty] | ILM | 14
[33 empty] | SFLA | 15
[33 empty] | SFLU | 16
Resistivity Laterolog |  | 1 | 379 | 1204.6 |  |  | WBM | 0.657 | 55 |  | 0.459 | 55 |  | 0.875 | 55 |  | 105 |  |  | 10 | 1198.264 | 17.5 | [10 empty] | AHT | 17 | [9 empty] | DLL | PR648L8
|  | 2 | 1213.3 | 1954.8 |  |  | WBM | 0.502 | 60 |  | 0.393 | 56 |  | 0.914 | 56 |  | 134 |  |  | N/A | N/A | 12.25 | [11 empty] | 18 | [9 empty] | DLL | PR648L9
19
20
21
Resistivity Induction | [33 empty] | 22
23
Resistivity Array Induction
Resistivity Array Laterolog
Resistivity Micro Resistivity
Insufficient data available to apply environmental corrections to resistivity curves. Insufficient data available to apply environmental corrections on GR only in 17.5" hole section.

## Curve Tracking
Curve Tracking
Input RAW | Output FINAL
BS | BS
CALI | CALI
DT | DTC
GR | GR
LLD | RESD
LLS | RESS
SP | SP